## Bill of Materials-LAN7800-Board
Comment | Description | Designator | Footprint | LibRef | Quantity
16 pF | CAP CER 16PF 50V C0G/NP0 0402 | C1, C2 | CAP 0402_1005 | CBR04C160F5GAC | 2
0.1 µF | CAP CER 0402 0.1UF 16V X7R 10%, CAP CER 0.1UF 50V X5R 0402 | C3, C7, C8, C9, C11, C16, C17, C18, C19, C20, C21, C22, C23, C24, C25, C26, C27, C28, C31, C32, C33, C34 | CAP 0402_1005 | C0402C104K4RECAUTO, CGA2B3X5R1H104M050BB | 22
1000pF | CAP CER 1000PF 2.5KV X7R 1812 | C4, C5 | CAP 1812_4532 2.8MM | 1812WC102KAT1A | 2
1 µF | CAP CER 1UF 10V X7S 0402 | C6, C13, C14, C15 | CAP 0402_1005 | GRM155C71A105KE11D | 4
10 µF | CAP CER 10UF 16V X5R 0603 | C10, C29, C30 | CAP 0603_1608 | GRT188R61C106ME13D | 3
22 µF | CAP CER 22UF 10V X5R 0603 | C12 | CAP 0603_1608 | C1608X5R1A226M080AC | 1
Red | HIGH BRIGHTNESS LENS TYPE, RED C | D1 | LED 0603_1608 RED | CSL0902VT1C | 1
ESD7104MUTAG | Transient Voltage Suppressor, Low Capacitance ESD Protection for High Speed Data, 10-Pin UDFN, Pb-Free, Tape and Reel | D2, D3 | ONSC-UDFN-10-517BB-01_V | ESD7104MUTAG | 2
HR911130A | Gigabit Ethernet with Magnetics | J1 | HANRUN_HR911130A | HR911130A | 1
12401832E402A | 24 Position Hybrid Top Mount USB Type C 3.2 Gen Receptacle | J2 | GCT_USB4056-03-A_REVA2 | USB4056-03-A | 1
VLS5045EX-3R3N | General Purpose Inductor, 3.3uH, 30%, 1 Element, Ferrite-Core, SMD, 2020 | L1 | IND_VLS5045EX-3R3N | VLS5045EX-3R3N | 1
10 kOhms | RES 10K OHM 0.1% 1/10W 0402 | R1, R3, R5, R7, R8, R9, R15 | RES 0402_1005 | RP73PF1E10KBTD | 7
12 kOhms | RES SMD 12K OHM 0.1% 1/16W 0402 | R2 | RES 0402_1005 | CPF0402B12KE1 | 1
1 kOhms | RES SMD 1K OHM 0.1% 1/16W 0402 | R4, R6, R14 | RES 0402_1005 | AT0402BRD071KL | 3
2 kOhms | RES SMD 2K OHM 0.1% 1/16W 0402 | R10 | RES 0402_1005 | CPF0402B2K0E1 | 1
5.1 kOhms | RES 5.1K OHM 5% 1/16W 0402 | R11, R12 | RES 0402_1005 | RC0402JR-075K1L | 2
LAN7800/Y9X | USB Bus Controller, CMOS | U1 | FP-48SQFN-5304-7x7B-IPC_A | LAN7800/Y9X | 1
93AA66C-I/SN | Microwire Serial EEPROM Family, 1.8 to 5.5V, 3 MHz, -40°Cto 125°C, SOIC-8, RoHS | U2 | SOIC-SN8_N | 93AA66C-I/SN | 1
MIC5528-3.3YMX-TR | Single 500mA LDO w/ Auto Discharge & Internal Enable Pulldown | U3 | SON40P120X120X60-7N | MIC5528-3.3YMX-TR | 1
25 MHz | CRYSTAL 25.0000MHZ 8PF SMD | Y1 | EPSON TSX-3225 | TSX-3225 25.0000MF20X-AJ3 | 1